## JLC
PCB Ident | Block | Description | Simple Name | JLC Name | JLC Code | Basic | Cost
D1 | Power | Schottky | Schottky Diode 5A | SS54 | C22452 | Y | 0.0422 | JLC Subtotal | 0.4518
C02 | Power | Boost end cap | 20V 10u cap | CL10A106MA8NRNC | C96446 | Y | 0.0174
C16 | Output | Bulk Cap | 20V 10u cap | CL10A106MA8NRNC | C96446 | Y | 0.0174
C17 | Output | Bulk Cap | 20V 10u cap | CL10A106MA8NRNC | C96446 | Y | 0.0174
C18 | Output | Bulk Cap | 20V 10u cap | CL10A106MA8NRNC | C96446 | Y | 0.0174
C19 | Output | Bulk Cap | 20V 10u cap | CL10A106MA8NRNC | C96446 | Y | 0.0174
LED01 | Battery | Pow LED | White LED | KT-0805W | C34499 | Y | 0.0156
LED03 | Lock | Disabled LED | Green LED | KT-0805G | C2297 | y | 0.0132
LED05 | Lock | Disabled LED | Green LED | KT-0805G | C2297 | y | 0.0132
LED06 | Indicator | Show firing channel | Red LED | NCD0805R1 | C84256 | Y | 0.0126
LED07 | Indicator | Show firing channel | Red LED | NCD0805R1 | C84256 | Y | 0.0126
LED08 | Indicator | Show firing channel | Red LED | NCD0805R1 | C84256 | Y | 0.0126
LED09 | Indicator | Show firing channel | Red LED | NCD0805R1 | C84256 | Y | 0.0126
LED10 | Indicator | Show firing channel | Red LED | NCD0805R1 | C84256 | Y | 0.0126
LED11 | Indicator | Show firing channel | Red LED | NCD0805R1 | C84256 | Y | 0.0126
LED12 | Indicator | Show firing channel | Red LED | NCD0805R1 | C84256 | Y | 0.0126
LED13 | Indicator | Show firing channel | Red LED | NCD0805R1 | C84256 | Y | 0.0126
LED14 | Indicator | Show firing channel | Red LED | NCD0805R1 | C84256 | Y | 0.0126
LED02 | Lock | Enable LED | Yellow LED | KT-0805Y | C2296 | Y | 0.0118
LED04 | Lock | Enable LED | Yellow LED | KT-0805Y | C2296 | Y | 0.0118
L1 | Power | Inductor | 10uH inductor | SDFL1608S100KTF | C1035 | Y | 0.0097
C04 | Power | Input Cap | 22u cap | CL10A226MQ8NRNC | C59461 | Y | 0.008
C05 | Power | Input Cap | 22u cap | CL10A226MQ8NRNC | C59461 | Y | 0.008
C06 | Power | Input Cap | 22u cap | CL10A226MQ8NRNC | C59461 | Y | 0.008
C07 | Power | Input Cap | 22u cap | CL10A226MQ8NRNC | C59461 | Y | 0.008
C20 | Power | Bulk Cap | 22u cap | CL10A226MQ8NRNC | C59461 | Y | 0.008
C21 | Power | Bulk Cap | 22u cap | CL10A226MQ8NRNC | C59461 | Y | 0.008
C22 | Power | Bulk Cap | 22u cap | CL10A226MQ8NRNC | C59461 | Y | 0.008
D2 | USB | Drop Diode | Diode | SM4007PL | C64898 | Y | 0.0068
D3 | USB | Drop Diode | Diode | SM4007PL | C64898 | Y | 0.0068
D4 | USB | Drop Diode | Diode | SM4007PL | C64898 | Y | 0.0068
C01 | Power | Input Cap | 10V 10u cap | CL10A106KP8NNNC | C19702 | Y | 0.0055
C03 | Power | Rectifier Cap | 1u cap | CL10A105KB8NNNC | C15849 | Y | 0.0043
C09 | Logic | Inverter Cap | 1u cap | CL10A105KB8NNNC | C15849 | Y | 0.0043
C11 | Logic | Inverter Cap | 1u cap | CL10A105KB8NNNC | C15849 | Y | 0.0043
C13 | Logic | Inverter Cap | 1u cap | CL10A105KB8NNNC | C15849 | Y | 0.0043
C15 | USB | Filter Cap | 1u cap | CL10A105KB8NNNC | C15849 | Y | 0.0043
C08 | Logic | Inverter Cap | 100n cap | CC0603KRX7R9BB104 | C14663 | Y | 0.0021
C10 | Logic | Inverter Cap | 100n cap | CC0603KRX7R9BB104 | C14663 | Y | 0.0021
C12 | Logic | Inverter Cap | 100n cap | CC0603KRX7R9BB104 | C14663 | Y | 0.0021
C14 | USB | Filter Cap | 100n cap | CC0603KRX7R9BB104 | C14663 | Y | 0.0021
R01 | Battery | Pow LED R | R 75 | 0603WAF750JT5E | C4275 | Y | 0.001
R04 | Lock | Enable LED R | R 120 | 0603WAF1200T5E | C22787 | Y | 0.001
R05 | Lock | Enable LED R | R 120 | 0603WAF1200T5E | C22787 | Y | 0.001
R06 | Lock | Disabled LED R | R 100 | 0603WAF1000T5E | C22775 | Y | 0.001
R07 | Lock | Disabled LED R | R 100 | 0603WAF1000T5E | C22775 | Y | 0.001
R15 | Indicator | LED R | R 120 | 0603WAF1200T5E | C22787 | Y | 0.001
R16 | Indicator | LED R | R 120 | 0603WAF1200T5E | C22787 | Y | 0.001
R17 | Indicator | LED R | R 120 | 0603WAF1200T5E | C22787 | Y | 0.001
R18 | Indicator | LED R | R 120 | 0603WAF1200T5E | C22787 | Y | 0.001
R19 | Indicator | LED R | R 120 | 0603WAF1200T5E | C22787 | Y | 0.001
R20 | Indicator | LED R | R 120 | 0603WAF1200T5E | C22787 | Y | 0.001
R21 | Indicator | LED R | R 120 | 0603WAF1200T5E | C22787 | Y | 0.001
R22 | Indicator | LED R | R 120 | 0603WAF1200T5E | C22787 | Y | 0.001
R23 | Indicator | LED R | R 120 | 0603WAF1200T5E | C22787 | Y | 0.001
R02 | Power | V Div R1 | R 1M | 0603WAF1004T5E | C22935 | Y | 0.0009
R03 | Power | V Div R2 | R 68k | 0603WAF6802T5E | C23231 | Y | 0.0009
R08 | Relay | Pulldown R | R 68k | 0603WAF6802T5E | C23231 | Y | 0.0009
R09 | Relay | Pulldown R | R 68k | 0603WAF6802T5E | C23231 | Y | 0.0009
R10 | Relay | Pulldown R | R 68k | 0603WAF6802T5E | C23231 | Y | 0.0009
R11 | Relay | Pulldown R | R 68k | 0603WAF6802T5E | C23231 | Y | 0.0009
R12 | USB | Pulldown R | R 5k1 | 0603WAF5101T5E | C23186 | Y | 0.0009
R13 | USB | Protection R | R 1M | 0603WAF1004T5E | C22935 | Y | 0.0009
R14 | USB | Pulldown R | R 5k1 | 0603WAF5101T5E | C23186 | Y | 0.0009

## Other
PCB Ident | Desc | Name | Link | Supplier | Unit Cost
| Buzzer | CMI-9705-85-SMT-TR | https://www.mouser.co.uk/ProductDetail/CUI-Devices/CMI-9705-85-SMT-TR?qs=P1JMDcb91o4Wun0lW9vptg%3D%3D | Mouser | 1.2 | Components Total | 6.532
E1 | Input | SJ1-3525N | https://www.mouser.co.uk/ProductDetail/CUI-Devices/SJ1-3525N?qs=WyjlAZoYn505QPmBO3I74g%3D%3D | Mouser | 0.88 | Board Cost | 3.58
E2 | Input | SJ1-3525N | https://www.mouser.co.uk/ProductDetail/CUI-Devices/SJ1-3525N?qs=WyjlAZoYn505QPmBO3I74g%3D%3D | Mouser | 0.88
USB | USB C Port | 217175-0001 | https://www.mouser.co.uk/ProductDetail/Molex/217175-0001?qs=DRkmTr78QARWJMiqNnldSg%3D%3D | Mouser | 0.65
IC1 | Boost | TI TLV61048DBVR | https://www.mouser.co.uk/ProductDetail/Texas-Instruments/TLV61048DBVR?qs=vLWxofP3U2yo%2F8t1L3OASw%3D%3D | Mouser | 0.552 | Board Subtotal | 10.112
IC5 | MOSFET | FDN359BN | https://www.mouser.co.uk/ProductDetail/onsemi-Fairchild/FDN359BN?qs=8YYpzd7qSxKZfze3Gm99uA%3D%3D | Mouser | 0.37 | Boards Required | 4
IC6 | MOSFET | FDN359BN | https://www.mouser.co.uk/ProductDetail/onsemi-Fairchild/FDN359BN?qs=8YYpzd7qSxKZfze3Gm99uA%3D%3D | Mouser | 0.37 | Total Cost | 40.448
IC7 | MOSFET | FDN359BN | https://www.mouser.co.uk/ProductDetail/onsemi-Fairchild/FDN359BN?qs=8YYpzd7qSxKZfze3Gm99uA%3D%3D | Mouser | 0.37
IC8 | MOSFET | FDN359BN | https://www.mouser.co.uk/ProductDetail/onsemi-Fairchild/FDN359BN?qs=8YYpzd7qSxKZfze3Gm99uA%3D%3D | Mouser | 0.37
IC3 | OR gate | SN74HCS32BQAR | https://www.mouser.co.uk/ProductDetail/Texas-Instruments/SN74HCS32BQAR?qs=stqOd1AaK78oD0q8sZ5E5Q%3D%3D | Mouser | 0.32
IC2 | Inverter | SN74HC14PWR | https://www.mouser.co.uk/ProductDetail/Texas-Instruments/SN74HC14PWR?qs=YEaxc5757jODQ8PDizZzPA%3D%3D | Mouser | 0.31
IC4 | AND gate | SN74HCS08DYYR | https://www.mouser.co.uk/ProductDetail/Texas-Instruments/SN74HCS08DYYR?qs=Li%252BoUPsLEnuxOc6m1Nu7zQ%3D%3D | Mouser | 0.26
J1 | Input | JST-PH 4 pin
J2 | Input | JST-PH 4 pin
J3 | Output | JST-PH 2 pin
J4 | Output | JST-PH 2 pin
J5 | Output | JST-PH 2 pin
BAT1 | Power | JST-PH 2 pin
BAT2 | Power | JST-PH 2 pin