## JLC
PCB Ident | Block | Description | Value | JLC Name | JLC Code | Basic | Cost
C01 | Boost | Capacitor | 10u | CL10A106MA8NRNC | C96446 | Y | 0.0174 | JLC Subtotal | 0.5295
C02 | Boost | Capacitor | 10u | CL10A106MA8NRNC | C96446 | Y | 0.0174
C03 | Boost | Capacitor | 1u | CL10A105KB8NNNC | C15849 | Y | 0.0043 | Boards Total (USD, no VAT) | 46.13
C04 | Boost | Capacitor | 22u | CL10A226MQ8NRNC | C59461 | Y | 0.008 | Boards Total (GBP, VAT) | 44.2848
C05 | Boost | Capacitor | 22u | CL10A226MQ8NRNC | C59461 | Y | 0.008
C06 | Boost | Capacitor | 22u | CL10A226MQ8NRNC | C59461 | Y | 0.008 | Boards Ordered | 15
C07 | Boost | Capacitor | 22u | CL10A226MQ8NRNC | C59461 | Y | 0.008 | Unit Cost | 2.9523
C08 | Boost | Capacitor | 1u | CL10A105KB8NNNC | C15849 | Y | 0.0043
C09 | Boost | Capacitor | 100n | CC0603KRX7R9BB104 | C14663 | Y | 0.0021
C10 | LDO | Capacitor | 1u | CL10A105KB8NNNC | C15849 | Y | 0.0043
C11 | ESP | Capacitor | 100n | CC0603KRX7R9BB104 | C14663 | Y | 0.0021
C12 | ESP | Capacitor | 22u | CL10A226MQ8NRNC | C59461 | Y | 0.008
C13 | ESP | Capacitor | 100n | CC0603KRX7R9BB104 | C14663 | Y | 0.0021
C14 | USB | Capacitor | 100n | CC0603KRX7R9BB104 | C14663 | Y | 0.0021
C15 | USB | Capacitor | 1u | CL10A105KB8NNNC | C15849 | Y | 0.0043
C16 | ESP | Capacitor | 100n | CC0603KRX7R9BB104 | C14663 | Y | 0.0021
C17 | ESP | Capacitor | 100n | CC0603KRX7R9BB104 | C14663 | Y | 0.0021
C18 | ESP | Capacitor | 22u | CL10A226MQ8NRNC | C59461 | Y | 0.008
C19 | LORA | Capacitor | 100n | CC0603KRX7R9BB104 | C14663 | Y | 0.0021
C20 | Boost | Capacitor | 22u | CL10A226MQ8NRNC | C59461 | Y | 0.008
C21 | Boost | Capacitor | 22u | CL10A226MQ8NRNC | C59461 | Y | 0.008
C22 | Boost | Capacitor | 22u | CL10A226MQ8NRNC | C59461 | Y | 0.008
C23 | LORA | Capacitor | 10u | CL10A106KP8NNNC | C19702 | Y | 0.0055
C24 | IO | Capacitor | 470n | CL10B474KA8NNNC | C1623 | Y | 0.0069
C25 | IO | Capacitor | 470n | CL10B474KA8NNNC | C1623 | Y | 0.0069
C26 | IO | Capacitor | 100n | CC0603KRX7R9BB104 | C14663 | Y | 0.0021
C27 | IO | Capacitor | 100n | CC0603KRX7R9BB104 | C14663 | Y | 0.0021
C28 | IO | Capacitor | 100n | CC0603KRX7R9BB104 | C14663 | Y | 0.0021
C29 | IO | Capacitor | 100n | CC0603KRX7R9BB104 | C14663 | Y | 0.0021
C30 | Boost | Capacitor | 10u | CL10A106MA8NRNC | C96446 | Y | 0.0174
C31 | Boost | Capacitor | 10u | CL10A106MA8NRNC | C96446 | Y | 0.0174
C32 | Boost | Capacitor | 10u | CL10A106MA8NRNC | C96446 | Y | 0.0174
C33 | Boost | Capacitor | 10u | CL10A106MA8NRNC | C96446 | Y | 0.0174
C34 | Boost | Capacitor | 10u | CL10A106MA8NRNC | C96446 | Y | 0.0174
C35 | Boost | Capacitor | 100n | CC0603KRX7R9BB104 | C14663 | Y | 0.0021
C36 | Boost | Capacitor | 10u | CL10A106MA8NRNC | C96446 | Y | 0.0174
C39 | LDO | Capacitor | 22u | CL10A226MQ8NRNC | C59461 | Y | 0.008
C40 | LDO | Capacitor | 22u | CL10A226MQ8NRNC | C59461 | Y | 0.008
C41 | LDO | Capacitor | 22u | CL10A226MQ8NRNC | C59461 | Y | 0.008
C42 | LDO | Capacitor | 22u | CL10A226MQ8NRNC | C59461 | Y | 0.008
D1 | Boost | Schottky | SSA34-E3 | SS54 | C22452 | Y | 0.0422
D2 | USB | Schottky | SSA34-E3 | SS54 | C22452 | Y | 0.0422
L1 | Boost | Inductor | 10uH | SDFL1608S100KTF | C1035 | Y | 0.0097
LED1 | IO | LED | LEDG | KT-0805G | C2297 | y | 0.0132
LED2 | USB | LED | LEDW | KT-0805W | C34499 | Y | 0.0156
LED3 | USB | LED | LEDY | KT-0805Y | C2296 | Y | 0.0118
R01 | ESP | Resistor | 10k | 0603WAF1002T5E | C25804 | Y | 0.0009
R02 | Boost | Resistor | 1M | 0603WAF1004T5E | C22935 | Y | 0.0009
R03 | Boost | Resistor | 120k | 0603WAF1203T5E | C25808 | Y | 0.0009
R04 | ESP | Resistor | 1k | 0603WAF1001T5E | C21190 | Y | 0.0009
R05 | IO | Resistor | 10k | 0603WAF1002T5E | C25804 | Y | 0.0009
R06 | IO | Resistor | 10k | 0603WAF1002T5E | C25804 | Y | 0.0009
R07 | IO | Resistor | 10k | 0603WAF1002T5E | C25804 | Y | 0.0009
R08 | IO | Resistor | 10k | 0603WAF1002T5E | C25804 | Y | 0.0009
R09 | ESP | Resistor | 100k | 0603WAF1003T5E | C25803 | Y | 0.0009
R10 | ESP | Resistor | 20k | 0603WAF2002T5E | C4184 | Y | 0.0009
R11 | ESP | Resistor | 1k | 0603WAF1001T5E | C21190 | Y | 0.0009
R12 | USB | Resistor | 5k1 | 0603WAF5101T5E | C23186 | Y | 0.0009
R13 | USB | Resistor | 1M | 0603WAF1004T5E | C22935 | Y | 0.0009
R14 | USB | Resistor | 5k1 | 0603WAF5101T5E | C23186 | Y | 0.0009
R15 | IO | Resistor | 33 | 0603WAF330JT5E | C23140 | Y | 0.0009
R16 | ESP | Resistor | 100 | 0603WAF1000T5E | C22775 | Y | 0.001
R17 | IO | Resistor | 150 | 0603WAF1500T5E | C22808 | Y | 0.0009
LED4 | IO | LED | LEDG | KT-0805G | C2297 | y | 0.0132
LED5 | IO | LED | LEDG | KT-0805G | C2297 | y | 0.0132
LED6 | IO | LED | LEDR | NCD0805R1 | C84256 | y | 0.0126
R18 | IO | Resistor | 33 | 0603WAF330JT5E | C23140 | Y | 0.0009
R19 | IO | Resistor | 33 | 0603WAF330JT5E | C23140 | Y | 0.0009
R20 | IO | Resistor | 51 | 0603WAF510JT5E | C23197 | Y | 0.0009
S1 | IO | Switch |  | TS-1187A-B-A-B | C318884 | Y | 0.0164
S2 | IO | Switch |  | TS-1187A-B-A-B | C318884 | Y | 0.0164

## Flight Version
PCB Ident | Desc | Name | Link | Supplier | Unit Cost | Quantity Required | Subtotal | Optional
U1 | LoRa Module | AI Thinker RA-01SH | https://www.aliexpress.com/item/1005002561194884.html | Aliexpress | 3.5356 | 1 | 3.5356 | n | Mandatory Components | 8.2156
IC1 | MCU | ESP32-S3-WROOM-1-N16R2 | https://www.mouser.co.uk/ProductDetail/Espressif-Systems/ESP32-S3-WROOM-1-N16R2 | Mouser | 2.9 | 1 | 2.9 | n | Optional Components | 43.87
IC2 | Boost | TI TLV61048DBVR | https://www.mouser.co.uk/ProductDetail/Texas-Instruments/TLV61048DBVR?qs=vLWxofP3U2yo%2F8t1L3OASw%3D%3D | Mouser | 0.56 | 1 | 0.56 | n | Board manufacture cost | 2.9523
IC3 | LDO | TLV1117LV33DCYR | https://www.mouser.co.uk/ProductDetail/Texas-Instruments/TLV1117LV33DCYR?qs=tEz3BkPb1rwzXMb8FiWhow%3D%3D | Mouser | 0.28 | 1 | 0.28 | n
J1 | Micro SD | MSD-4-A | https://www.mouser.co.uk/ProductDetail/CUI-Devices/MSD-4-A?qs=Z%252BL2brAPG1Jll%252BQTi%252Btupg%3D%3D | Mouser | 0.28 | 1 | 0.28 | n | Per Board Total | 55.0379
USB | USB C Port | USB4105-GF-A-120 | https://www.mouser.co.uk/ProductDetail/GCT/USB4105-GF-A-120?qs=QNEnbhJQKva%252Bjxw%2FpEjDhQ%3D%3D | Mouser | 0.66 | 1 | 0.66 | n | Boards Required | 1
SIM | LTE Module | SIM 7600G | https://www.aliexpress.com/item/4000449295553.html | Aliexpress | 29.33 | 1 | 29.33 | y
IC4 | Barometer | DPS368XTSA1 | https://www.mouser.co.uk/ProductDetail/Infineon-Technologies/DPS368XTSA1?qs=l7cgNqFNU1issZx9oeCNag%3D%3D | Mouser | 2.49 | 1 | 2.49 | y | Total | 55.0379
IC5 | IMU | BMI323 | https://www.mouser.co.uk/ProductDetail/Bosch-Sensortec/BMI323?qs=By6Nw2ByBD3%2FE1v0UqNQPQ%3D%3D | Mouser | 3.61 | 1 | 3.61 | y
IC6 | Thermocouple Amp | MCP96L00T | https://www.mouser.co.uk/ProductDetail/Microchip-Technology/MCP96L00T-E-MX?qs=lc2O%252BfHJPVbfgU9%252BbwIcfg%3D%3D | Mouser | 5.08 | 1 | 5.08 | y
IC7 | Magnetometer | MLX90935KLW-BBA | https://www.mouser.co.uk/ProductDetail/Melexis/MLX90395KLW-BBA-101-SP?qs=7MVldsJ5UazJuLePkmPDSw%3D%3D | Mouser | 2.49 | 1 | 2.49 | y
RTC | RTC | DS3231 | https://www.aliexpress.com/item/1005006254225186.html | Aliexpress | 0.87 | 1 | 0.87 | y

## Ground Version
PCB Ident | Desc | Name | Link | Supplier | Unit Cost | Quantity Required | Subtotal | Optional
U1 | LoRa Module | AI Thinker RA-01SH | https://www.aliexpress.com/item/1005002561194884.html | Aliexpress | 3.5356 | 1 | 3.5356 | n | Mandatory Components | 10.1256
IC1 | MCU | ESP32-S3-WROOM-1-N16R2 | https://www.mouser.co.uk/ProductDetail/Espressif-Systems/ESP32-S3-WROOM-1-N16R2 | Mouser | 2.9 | 1 | 2.9 | n | Optional Components | 0.87
IC2 | Boost | TI TLV61048DBVR | https://www.mouser.co.uk/ProductDetail/Texas-Instruments/TLV61048DBVR?qs=vLWxofP3U2yo%2F8t1L3OASw%3D%3D | Mouser | 0.56 | 1 | 0.56 | n | Board manufacture cost | 2.9523
IC3 | LDO | TLV1117LV33DCYR | https://www.mouser.co.uk/ProductDetail/Texas-Instruments/TLV1117LV33DCYR?qs=tEz3BkPb1rwzXMb8FiWhow%3D%3D | Mouser | 0.28 | 1 | 0.28 | n
J1 | Micro SD | MSD-4-A | https://www.mouser.co.uk/ProductDetail/CUI-Devices/MSD-4-A?qs=Z%252BL2brAPG1Jll%252BQTi%252Btupg%3D%3D | Mouser | 0.28 | 1 | 0.28 | n | Per Board Total | 13.9479
USB | USB C Port | 217175-0001 | https://www.mouser.co.uk/ProductDetail/Molex/217175-0001?qs=DRkmTr78QARWJMiqNnldSg%3D%3D | Mouser | 0.65 | 1 | 0.65 | n | Boards Required | 6
GPS | GPS Module | NEO-7M | https://www.aliexpress.com/item/1005005475472834.html | Aliexpress | 1.92 | 1 | 1.92 | n
RTC | RTC | DS3231 | https://www.aliexpress.com/item/1005006254225186.html | Aliexpress | 0.87 | 1 | 0.87 | y | Total | 101.4012